## Sheet1
Propeller | 7666-( ) | 7496-( ) "BA" | 7497-( ) "BA"
Engine Configuration
Engine: Lyc O-360-A1A Crank: 180 Hp w/o dampers Compression Ratio: 8.5:1 Ignition: Std. Mags. | Placards: Avoid continuous ops 2000-2250 RPM Diameter: 74-72” *Note 9 | Placards: - Do not operate above 22” MP below 2350 RPM - Ops above 2600 RPM limited to takeoff only Diameter: 74-72” | Placards: None Diameter: 74-72” *Note 9
Engine: Lyc O-360-A1A Crank: 180 Hp w/o dampers Compression Ratio: 8.5:1 Ignition: One Lightspeed, one mag | Placards: - Avoid continuous ops 2000-2250 RPM - Ops above 2600 RPM limited to takeoff only - Propeller blades are life-limited to 8700 hrs. Diameter: 74-72” | Placards: - Do not operate above 22” MP below 2350 RPM - Ops above 2600 RPM limited to takeoff only Diameter: 74-72” | Combination not tested - similar to Std. Mags.
Engine: Superior O/IO-360-B1A2 Crank: 180 Hp w/o dampers Compression Ratio: 8.5:1 Ignition: Std. Mags | Placards: - Continuous ops prohibited above 20” MP between 1950-2300 RPM - Ops above 2600 RPM limited to takeoff only Diameter: 74-73” | Placards: None Diameter: 74-72" | Combination not tested
Engine: Lyc O-360-A1A Crank: 180 Hp w/o dampers Compression Ratio: 8.5:1 Ignition: Std. Mags and/or Lightspeed or Unison LASAR | Combination not tested w/ LASAR | Placards: - Do not operate above 22” MP below 2350 RPM - Ops above 2600 RPM limited to takeoff only Diameter: 74-72” | Combination not tested - similar to Std. Mags.
Engine: Lyc IOF-360-A1A Crank: 180 Hp w/o dampers Compression Ratio: 8.5:1 Ignition: Aerosance FADEC | Combination not recommended | Placards: - Do not operate above 22” MP below 2350 RPM - Maximum (red line) RPM limited to 2650 RPM Diameter: 74-72” | Combination not tested
Engine: IO-360-A1A Crank: 200 Hp w/o dampers Compression Ratio: 8.7:1 Ignition: Std. Mags | Placards: Avoid continuous operation between 2000-2250 RPM Diameter: 74-72" *Note 9 | Combination not recommended | Placards: Continuous ops prohibited above 24” MP between 2350-2550 RPM. Diameter: 74-72” *Note 9
Engine: IO-360-A1B6 Crank: 200 Hp w/ dampers Compression Ratio: 8.7:1 Ignition: Std. Mags | Placards: None Diameter: 74-72" *Note 9 | Combination not recommended | Placards: None Diameter: 74-72” *Note 9
Engine: IO-390-X Crank: 200 Hp w/ dampers Compression Ratio: 8.7:1 Ignition: Std. Mags | Combination not tested | Combination not tested | Placards: None Diameter: 74-72”
Engine: IO-360-M1( ) Crank: 180 Hp w/o dampers Compression: 8.5:1 Ignition: LASAR Exhaust: Powerflow | Combination not tested | Combination not recommended | Placards: None Diameter: 74-72”
*Note 9 means it is an approved propeller-engine combination listed in Note 9 of TCDS P-920
Van’s only endorses the 74” propeller for RV-4s with long gear legs and the RV-6/6A, 7/7A and 8/8A.
NOTE: Propeller vibration characteristics and stress amplitudes on a reciprocating engine installation are primarily mechanically generated by the engine. Any modification to the standard engine configuration to include high-compression pistons, electronic ignition, FADEC, tuned induction and exhaust, and turbo-charging or turbo-normalizing have the potential to adversely affect the propeller vibration characteristics and stress amplitudes. Hartzell Propeller therefore does not endorse any such engine modification unless the specific engine and propeller configurations have been tested and found to be vibrationally acceptable according to 14 CFR 23.907.